## Fuel and Air Metering
P0001	Fuel Volume Regulator Control Circuit/Open
P0002	Fuel Volume Regulator Control Circuit Range/Performance
P0003	Fuel Volume Regulator Control Circuit Low
P0004	Fuel Volume Regulator Control Circuit High
P0005	Fuel Shutoff Valve Control Circuit/Open
P0006	Fuel Shutoff Valve Control Circuit Low
P0007	Fuel Shutoff Valve Control Circuit H igh
P0008	Engine Position System Performance (Bank1)
P0009	Engine Position System Performance (Bank2)
P0010	A Camshaft Position Actuator Circuit (Bank1)
P0011	A Camshaft Position - Timing Over-Advanced or System Performance (Bank 1)
P0012	A Camshaft Position - Timing Over-Retarded (Bank 1)
P0013	B Camshaft Position - Actuator Circuit (Bank1)
P0014	B Camshaft Position - Timing Over-Advanced or System Performance (Bank 1)
P0015	B Camshaft Position - Timing Over-Retarded (Bank 1)
P0016	Crankshaft Position Camshaft Position Correlation (Bank 1 Sensor A)
P0017	Crankshaft Position Camshaft Position Correlation (Bank 1 Sensor B)
P0018	Crankshaft Position Camshaft Position Correlation (Bank 2 Sensor A)
P0019	Crankshaft Position Camshaft Position Correlation (Bank 2 Sensor B)
P0020	A Camshaft Position Actuator Circuit (Bank 2)
P0021	A Camshaft Position - Timing Over-Advanced or System Performance (Bank 2)
P0022	A Camshaft Position - Timing Over-Retarded (Bank 2)
P0023	B Camshaft Position - Actuator Circuit (Bank 2)
P0024	B Camshaft Position - Timing Over-Advanced or System Performance (Bank 2)
P0025	B Camshaft Position - Timing Over-Retarded (Bank 2)
P0026	Intake Valve Control Solenoid Circuit Range/Performance (Bank 1)
P0027	Exhaust Valve Control Solenoid Circuit Range/Performance (Bank 1)
P0028	Intake Valve Control Solenoid Circuit Range/Performance (Bank 2)
P0029	Exhaust Valve Control Solenoid Circuit Range/Performance (Bank 2)
P0030	HO2S Heater Control Circuit (Bank 1 Sensor 1)
P0031	HO2S Heater Control Circuit Low (Bank 1 Sensor 1)
P0032	HO2S Heater Control Circuit High (Bank 1 Sensor 1)
P0033	Turbo Charger Bypass Valve Control Circuit
P0034	Turbo Charger Bypass Valve Control Circuit Low
P0035	Turbo Charger Bypass Valve Control Circuit High
P0036	HO2S Heater Control C ircuit (Bank 1 Sensor 2)
P0037	HO2S Heater Control Circuit Low (Bank 1 Sensor 2)
P0038	HO2S Heater Control Circuit High (Bank 1 Sensor 2)
P0039	Turbo/Super Charger Bypass Valve Control Circuit Range/Performance
P0040	O2 Sensor Signals Swapped Bank 1 Sensor 1/ Bank 2 Sensor 1
P0041	O2 Sensor Signals Swapped Bank 1 Sensor 2/ Bank 2 Sensor 2
P0042	HO2S Heater Control Circuit (Bank 1 Sensor 3)
P0043	HO2S Heater Control Circuit Low (Bank 1 Sensor 3)
P0044	HO2S Heater Control Circuit High (Bank 1 Sensor 3)
P0045	Turbo/Super Charger Boost Control Solenoid Circuit/Open
P0046	Turbo/Super Charger Boost Control Solenoid Circuit Range/Performance
P0047	Turbo/Super Charger Boost Control Solenoid Circuit Low
P0048	Turbo/Super Charger Boost Control Solenoid Circuit High
P0049	Turbo/Super Charger Turbine Overspeed
P0050	HO2S Heater Control Circuit (Bank 2 Sensor 1)
P0051	HO2S Heater Control Circuit Low (Bank 2 Sensor 1)
P0052	HO2S Heater Control Circuit High (Bank 2 Sensor 1)
P0053	HO2S Heater Resistance (Bank 1 Sensor 1)
P0054	HO2S Heater Resistance (Bank 1 Sensor 2)
P0055	HO2S Heater Resistance (Bank 1 Sensor 3)
P0056	HO2S Heater Control Circuit (Bank 2 Sensor 2)
P0057	HO2S Heater Control Circuit Low (Bank 2 Sensor 2)
P0058	HO2S Heater Control Circuit High (Bank 2 Sensor 2)
P0059	HO2S Heater Resistance (Bank 2 Sensor 1)
P0060	HO2S Heater Resistance (Bank 2 Sensor 2)
P0061	HO2S Heater Resistance (Bank 2 Sensor 3)
P0062	HO2S Heater Control Circuit (Bank 2 Sensor 3)
P0063	HO2S Heater Control Circuit Low (Bank 2 Sensor 3)
P0064	HO2S Heater Control Circuit High (Bank 2 Sensor 3)
P0065	Air Assisted Injector Control Range/Performance
P0066	Air Assisted Injector Control Circuit or Circuit Low
P0067	Air Assisted Injector Control Circuit High
P0068	MAP/MAF Throttle Position Correlation
P0069	Manifold Absolute Pressure Barometric Pressure Correlation
P0070	Ambient Air Temperature Sensor Circuit
P0071	Ambient Air Temperature Sensor Range/Performance
P0072	Ambient Air Temperature Sensor Circuit Low
P0073	Ambient Air Temperature Sensor Circuit High
P0074	Ambient Air Temperature Sensor Circuit Intermittent
P0075	Intake Valve Control Solenoid Circuit (Bank 1)
P0076	Intake Valve Control Solenoid Circuit Low (Bank 1)
P0077	Intake Valve Control Solenoid Circuit High (Bank 1)
P0078	Exhaust Valve Control Solenoid Circuit (Bank 1)
P0079	Exhaust Valve Control Solenoid Circuit Low (Bank 1)
P0080	Exhaust Valve Control Solenoid C ircuit High (Bank 1)
P0081	Intake Valve Control Solenoid Circuit (Bank 2)
P0082	Intake Valve Control Solenoid Circuit Low (Bank 2)
P0083	Intake Valve Control Solenoid Circuit High (Bank 2)
P0084	Exhaust Valve Control Solenoid Circuit (Bank 2)
P0085	Exhaust Valve Control Solenoid Circuit Low (Bank 2)
P0086	Exhaust Valve Control Solenoid C ircuit High (Bank 2)
P0087	Fuel Rail/System Pressure - Too Low
P0088	Fuel Rail/System Pressure - Too High
P0089	Fuel Pressure Regulator 1 Performance
P0090	Fuel Pressure Regulator 1 Control Circuit
P0091	Fuel Pressure Regulator 1 Control Circuit Low
P0092	Fuel Pressure Regulator 1 Control Circuit High
P0093	Fuel System Leak Detected Large Leak
P0094	Fuel System Leak Detected Small Leak
P0095	Intake Air Temperature Sensor 2 Circuit
P0096	Intake Air Temperature Sensor 2 Circuit Range/Performance
P0097	Intake Air Temperature Sensor 2 Circuit Low
P0098	Intake Air Temperature Sensor 2 Circuit High
P0099	Intake Air Temperature Sensor 2 Circuit Intermittent/Erratic
P0100	Mass or Volume Air flow Circuit Malfunction
P0101	Mass or Volume Air flow Circuit Range/Performance Problem
P0102	Mass or Volume Air Flow Circuit low Input
P0103	Mass or Volume Air flow Circuit High Input
P0104	Mass or Volume Air flow Circuit Intermittent
P0105	Manifold Absolute Pressure/Barometric Pressure Circuit Malfunction
P0106	Manifold Absolute Pressure/Barometric Pressure Circuit Range/Performance Problem
P0107	Manifold Absolute Pressure/Barometric Pressure Circuit Low Input
P0108	Manifold Absolute Pressure/Barometric Pressure Circuit High Input
P0109	Manifold Absolute Pressure/Barometric Pressure Circuit Intermittent
P0110	Intake Air Temperature Circuit Malfunction
P0111	Intake Air Temperature Circuit Range/Performance Problem
P0112	Intake Air Temperature Circuit Low Input
P0113	Intake Air Temperature Circuit High Input
P0114	Intake Air Temperature Circuit Intermittent
P0115	Engine Coolant Temperature Circuit Malfunction
P0116	Engine Coolant Temperature Circuit Range/Performance Problem
P0117	Engine Coolant Temperature Circuit Low Input
P0118	Engine Coolant Temperature Circuit High Input
P0119	Engine Coolant Temperature Circuit Intermittent
P0120	Throttle Pedal Position Sensor/Switch A Circuit Malfunction
P0121	Throttle/Pedal Position Sensor/Switch A Circuit Range/Performance Problem
P0122	Throttle/Pedal Position Sensor/Switch A Circuit Low Input
P0123	Throttle/Pedal Position Sensor/Switch A Circuit High Input
P0124	Throttle/Pedal Position Sensor/Switch A Circuit Intermittent
P0125	Insufficient Coolant Temperature for Closed Loop Fuel Control
P0126	Insufficient Coolant Temperature for Stable Operation
P0130	O2 Sensor Circuit Malfunction (Bank 1 Sensor 1)
P0131	O2 Sensor Circuit Low Voltage (Bank 1 Sensor 1)
P0132	O2 Sensor Circuit High Voltage (Bank 1 Sensor 1)
P0133	O2 Sensor Circuit Slow Response (Bank 1 Sensor 1)
P0134	O2 Sensor Circuit No Activity Detected (Bank 1 Sensor 1)
P0135	O2 Sensor Heater Circuit Malfunction (Bank 1 Sensor 1)
P0136	O2 Sensor Circuit Malfunction (Bank 1 Sensor 2)
P0137	O2 Sensor Circuit Low Voltage (Bank 1 Sensor 2)
P0138	O2 Sensor Circuit High Voltage (Bank 1 Sensor 2)
P0139	O2 Sensor Circuit Slow Response (Bank 1 Sensor 2)
P0140	O2 Sensor Circuit No Activity Detected (Bank 1 Sensor 2)
P0141	O2 Sensor Heater Circuit Malfunction (Bank 1 Sensor 2)
P0142	O2 Sensor Circuit Malfunction (Bank 1 Sensor 3)
P0143	O2 Sensor Circuit Low Voltage (Bank 1 Sensor 3)
P0144	O2 Sensor Circuit High Voltage (Bank 1 Sensor 3)
P0145	O2 Sensor Circuit Slow Response (Bank 1 Sensor 3)
P0146	O2 Sensor Circuit No Activity Detected (Bank 1 Sensor 3)
P0147	O2 Sensor Heater Circuit Malfunction (Bank 1 Sensor 3)
P0150	O2 Sensor Circuit Malfunction (Bank 2 Sensor 1)
P0151	O2 Sensor Circuit Low Voltage (Bank 2 Sensor 1)
P0152	O2 Sensor Circuit High Voltage (Bank 2 Sensor 1)
P0153	O2 Sensor Circuit Slow Response (Bank 2 Sensor 1)
P0154	O2 Sensor Circuit No Activity Detected (Bank 2 Sensor 1)
P0155	O2 Sensor Heater Circuit Malfunction (Bank 2 Sensor 1)
P0156	O2 Sensor Circuit Malfunction (Bank 2 Sensor 2)
P0157	O2 Sensor Circuit Low Voltage (Bank 2 Sensor 2)
P0158	O2 Sensor Circuit High Voltage (Bank 2 Sensor 2)
P0159	O2 Sensor Circuit Slow Response (Bank 2 Sensor 2)
P0160	O2 Sensor Circuit No Activity Detected (Bank 2 Sensor 2)
P0161	O2 Sensor Heater Circuit Malfunction (Bank 2 Sensor 2)
P0162	O2 Sensor Circuit Malfunction (Bank 2 Sensor 3)
P0163	O2 Sensor Circuit Low Voltage (Bank 2 Sensor 3)
P0164	O2 Sensor Circuit High Voltage (Bank 2 Sensor 3)
P0165	O2 Sensor Circuit Slow Response (Bank 2 Sensor 3)
P0166	O2 Sensor Circuit No Activity Detected (Bank 2 Sensor 3)
P0167	O2 Sensor Heater Circuit Malfunction (Bank 2 Sensor 3)
P0170	Fuel Trim Malfunction (Bank 1)
P0171	System Too Lean (Bank 1)
P0172	System Too Rich (Bank 1)
P0173	Fuel Trim Malfunction (Bank 2)
P0174	System Too Lean (Bank 2)
P0175	System Too Rich (Bank 2)
P0176	Fuel Composition Sensor Circuit Malfunction
P0177	Fuel Composition Sensor Circuit Range/Performance
P0178	Fuel Composition Sensor Circuit Low Input
P0179	Fuel Composition Sensor Circuit High Input
P0180	Fuel Temperature Sensor A Circuit Malfunction
P0181	Fuel Temperature Sensor A Circuit Performance
P0182	Fuel Temperature Sensor A Circuit low Input
P0183	Fuel Temperature Sensor A Circuit High Input
P0184	Fuel Temperature Sensor A Circuit Intermittent
P0185	Fuel Temperature Sensor B Circuit Malfunction
P0186	Fuel Temperature Sensor B Circuit Range/Performance
P0187	Fuel Temperature Sensor U Circuit Low Input
P0188	Fuel Temperature Sensor B Circuit High Input
P0189	Fuel Temperature Sensor B Circuit Intermittent
P0190	Fuel Rail Pressure Sensor Circuit Malfunction
P0191	Fuel Rail Pressure Sensor Circuit Range/Performance
P0192	Fuel Rail Pressure Sensor Circuit Low Input
P0193	Fuel Rail Pressure Sensor Circuit High Input
P0194	Fuel Rail Pressure Sensor Circuit Intermittent
P0195	Engine Oil Temperature Sensor Malfunction
P0196	Engine Oil Temperature Sensor Range/Performance
P0197	Engine Oil Temperature Sensor Low
P0198	Engine Oil Temperature Sensor High
P0199	Engine Oil Temperature Sensor Intermittent
P0200	Injector Circuit Malfunction
P0201	Injector Circuit Malfunction - Cylinder 1
P0202	Injector Circuit Malfunction - Cylinder 2
P0203	Injector Circuit Malfunction - Cylinder 3
P0204	Injector Circuit Malfunction - Cylinder 4
P0205	Injector Circuit Malfunction - Cylinder 5
P0206	Injector Circuit Malfunction - Cylinder 6
P0207	Injector Circuit Malfunction - Cylinder 7
P0208	Injector Circuit Malfunction - Cylinder 8
P0209	Injector Circuit Malfunction - Cylinder 9
P0210	Injector Circuit Malfunction - Cylinder 10
P0211	Injector Circuit Malfunction - Cylinder 11
P0212	Injector Circuit Malfunction - Cylinder 12
P0213	Cold Start Injector 1 Malfunction
P0214	Cold Start Injector 2 Malfunction
P0215	Engine Shutoff Solenoid Malfunction
P0216	Injection Timing Control Circuit Malfunction
P0217	Engine Overtemp Condition
P0218	Transmission Over Temperature Condition
P0219	Engine Over Speed Condition
P0220	Throttle/Pedal Position Sensor/Switch B Circuit Malfunction
P0221	Throttle/pedal Position Sensor/Switch B Circuit Range/Performance Problem
P0222	Throttle/pedal Position Sensor/Switch B Circuit Low Input
P0223	Throttle/Pedal Position Sensor/Switch B Circuit High Input
P0224	Throttle/Pedal Position Sensor/Switch B Circuit Intermittent
P0225	Throttle/Pedal Position Sensor/Switch C Circuit Malfunction
P0226	Throttle/Pedal Position Sensor/Switch C Circuit Range/Performance Problem
P0227	Throttle/Pedal Position Sensor/Switch C Circuit Low Input
P0228	Throttle/Pedal Position Sensor/Switch C Circuit High Input
P0229	Throttle/Pedal Position Sensor/Switch C Circuit Intermittent
P0230	Fuel Pump Primary Circuit Malfunction
P0231	Fuel Pump Secondary Circuit Low
P0232	Fuel Pump Secondary Circuit High
P0233	Fuel Pump Secondary Circuit Intermittent
P0234	Engine Overboost Condition
P0235	Turbocharger Boost Sensor A Circuit Malfunction
P0236	Turbocharger Boost Sensor A Circuit Range/Performance
P0237	Turbocharger Boost Sensor A Circuit Low
P0238	Turbocharger Boost Sensor A Circuit High
P0239	Turbocharger Boost Sensor B Circuit Malfunction
P0240	Turbocharger Boost Sensor B Circuit Range/Performance
P0241	Turbocharger Boost Sensor B Circuit Low
P0242	Turbocharger Boost Sensor B Circuit High
P0243	Turbocharger Wastegate Solenoid A Malfunction
P0244	Turbocharger Wastegate Solenoid A Range/Performance
P0245	Turbocharger Wastegate Solenoid A low
P0246	Turbocharger Wastegate Solenoid A High
P0247	Turbocharger Wastegate Solenoid B Malfunction
P0248	Turbocharger Wastegate Solenoid B Range/Performance
P0249	Turbocharger Wastegate Solenoid B Low
P0250	Turbocharger Wastegate Solenoid B High
P0251	Injection Pump Fuel Metering Control "A" Malfunction (Cam/Rotor/Injector)
P0252	Injection Pump Fuel Metering Control "A" Range/Performance (Cam/Rotor/Injector)
P0253	Injection Pump Fuel Metering Control "A" Low (Cam/Rotor/Injector)
P0254	Injection Pump Fuel Metering Control "A" High (Cam/Rotor/Injector)
P0255	Injection Pump Fuel Metering Control "A" Intermittent (Cam/Rotor/Injector)
P0256	Injection Pump Fuel Metering Control "B" Malfunction (Cam/Rotor/Injector)
P0257	Injection Pump Fuel Metering Control "B" Range/Performance (Cam/Rotor/Injector)
P0258	Injection Pump Fuel Metering Control "B" Low (Cam/Rotor/Injector)
P0259	Injection lump Fuel Metering Control "B" High (Cam/Rotor/Injector)
P0260	Injection Pump Fuel Metering Control "B" Intermittent (Cam/Rotor/Injector)
P0261	Cylinder 1 Injector Circuit Low
P0262	Cylinder 1 Injector Circuit High
P0263	Cylinder 1 Contribution/Balance Fault
P0264	Cylinder 2 Injector Circuit Low
P0265	Cylinder 2 Injector Circuit High
P0266	Cylinder 2 Contribution/Balance Fault
P0267	Cylinder 3 Injector Circuit Low
P0268	Cylinder 3 Injector Circuit High
P0269	Cylinder 3 Contribution/Balance Fault
P0270	Cylinder 4 Injector Circuit Low
P0271	Cylinder 4 Injector Circuit High
P0272	Cylinder 4 Contribution/Balance Fault
P0273	Cylinder 5 Injector Circuit Low
P0274	Cylinder 5 Injector Circuit High
P0275	Cylinder 5 Contribution/Balance Fault
P0276	Cylinder 6 Injector Circuit Low
P0277	Cylinder 6 Injector Circuit High
P0278	Cylinder 6 Contribution/Balance Fault
P0279	Cylinder 7 Injector Circuit Low
P0280	Cylinder 7 Injector Circuit High
P0281	Cylinder 7 Contribution/Balance Fault
P0282	Cylinder 8 Injector Circuit Low
P0283	Cylinder 8 Injector Circuit High
P0284	Cylinder 8 Contribution/Balance Fault
P0285	Cylinder 9 Injector Circuit Low
P0286	Cylinder 9 Injector Circuit High
P0287	Cylinder 9 Contribution/Balance Fault
P0288	Cylinder 10 Injector Circuit Low
P0289	Cylinder 10 Injector Circuit High
P0290	Cylinder 10 Contribution/balance Fault
P0291	Cylinder 11 Injector Circuit Low
P0292	Cylinder 11 Injector Circuit High
P0293	Cylinder 11 Contribution/balance Fault
P0294	Cylinder 12 Injector Circuit Low
P0295	Cylinder 12 Injector Circuit High
P0296	Cylinder 12 Contribution/Balance Fault

## Ignition System and Misfire Detection
P0300	Random/Multiple Cylinder Misfire Detected
P0301	Cylinder 1 Misfire Detected
P0302	Cylinder 2 Misfire Detected
P0303	Cylinder 3 Misfire Detected
P0304	Cylinder 4 Misfire Detected
P0305	Cylinder 5 Misfire Detected
P0306	Cylinder 6 Misfire Detected
P0307	Cylinder 7 Misfire Detected
P0308	Cylinder 8 Misfire Detected
P0309	Cylinder 9 Misfire Detected
P0310	Cylinder 10 Misfire Detected
P0311	Cylinder 11 Misfire Detected
P0312	Cylinder 12 Misfire Detected
P0320	Ignition/Distributor Engine Speed Input Circuit Malfunction
P0321	Ignition/Distributor Engine Speed Input Circuit Range/Performance
P0322	Ignition/Distributor Engine Speed Input Circuit No Signal
P0323	Ignition/Distributor Engine Speed Input Circuit Intermittent
P0325	Knock Sensor 1 Circuit Malfunction (Bank 1 or Single Sensor)
P0326	Knock Sensor 1 Circuit Range/Performance (Bank 1 or Single Sensor)
P0327	Knock Sensor 1 Circuit low Input (Bank 1 or Single Sensor)
P0328	Knock Sensor 1 Circuit High Input (Bank 1 or Single Sensor)
P0329	Knock Sensor 1 Circuit Input Intermittent (Bank 1 or Single Sensor)
P0330	Knock Sensor 2 Circuit Malfunction (Bank 2)
P0331	Knock Sensor 2 Circuit Range/Performance (Bank )
P0332	Knock Sensor 2 Circuit Low Input (Bank 2)
P0333	Knock Sensor 2 Circuit High Input (Bank 2)
P0334	Knock Sensor 2 Circuit Input Intermittent (Bank 2)
P0335	Crankshaft Position Sensor A Circuit Malfunction
P0336	Crankshaft Position Sensor A Circuit Range/Performance
P0337	Crankshaft Position Sensor A Circuit Low Input
P0338	Crankshaft Position Sensor A Circuit High Input
P0339	Crankshaft Position Sensor A Circuit Intermittent
P0340	Camshaft Position Sensor Circuit Malfunction
P0341	Camshaft Position Sensor Circuit Range/Performance
P0342	Camshaft Position Sensor Circuit Low Input
P0343	Camshaft Position Sensor Circuit High Input
P0344	Camshaft Position Sensor Circuit Intermittent
P0350	Ignition Coil Primary/Secondary Circuit Malfunction
P0351	Ignition Coil A Primary/Secondary Circuit Malfunction
P0352	Ignition Coil B Primary/Secondary Circuit Malfunction
P0353	Ignition Coil C Primary/Secondary Circuit Malfunction
P0354	Ignition Coil D Primary/Secondary Circuit Malfunction
P0355	Ignition Coil B Primary/Secondary Circuit Malfunction
P0356	Ignition Coil F Primary/Secondary Circuit Malfunction
P0357	Ignition Coil G Primary/Secondary Circuit Malfunction
P0358	Ignition Coil H Primary/Secondary Circuit Malfunction
P0359	Ignition Coil I Primary/Secondary Circuit Malfunction
P0360	Ignition Coil I Primary/Secondary Circuit Malfunction
P0361	Ignition Coil K Primary/Secondary Circuit Malfunction
P0362	Ignition Coil L Primary/Secondary Circuit Malfunction
P0370	Timing Reference High Resolution Signal A Malfunction
P0371	Timing Reference High Resolution Signal A Too Many Pulses
P0372	Timing Reference High Resolution Signal A Too Few Pulses
P0373	Timing Reference High Resolution Signal A Intermittent/Erratic Pulses
P0374	Timing Reference High Resolution Signal A No Pulses
P0375	Timing Reference High Resolution Signal B Malfunction
P0376	Timing Reference High Resolution Signal B Too Many Pulses
P0377	Timing Reference High Resolution Signal B Too Few Pulses
P0378	Timing Reference High Resolution Signal B Intermittent/Erratic Pulses
P0379	Timing Reference High Resolution Signal B No Pulses
P0380	Glow Plug/Heater Circuit "A" Malfunction
P0381	Glow Plug/Heater Indicator Circuit Malfunction
P0382	Glow Plug/Heater Circuit "B" Malfunction
P0385	Crankshaft Position Sensor B Circuit Malfunction
P0386	Crankshaft Position Sensor B Circuit Range/Performance
P0387	Crankshaft Position Sensor B Circuit Low Input
P0388	Crankshaft Position Sensor B Circuit High Input
P0389	Crankshaft Position Sensor B Circuit Intermittent

## Auxiliary Emission Controls
P0400	Exhaust Gas Recirculation Flow Malfunction
P0401	Exhaust Gas Recirculation Flow Insufficient Detected
P0402	Exhaust Gas Recirculation Flow Excessive Detected
P0403	Exhaust Gas Recirculation Circuit Malfunction
P0404	Exhaust Gas Recirculation Circuit Range/Performance
P0405	Exhaust Gas Recirculation Sensor A Circuit Low
P0406	Exhaust Gas Recirculation Sensor A Circuit High
P0407	Exhaust Gas Recirculation Sensor B Circuit Low
P0408	Exhaust Gas Recirculation Sensor B Circuit High
P0410	Secondary Air Injection System Malfunction
P0411	Secondary Air Injection System Incorrect Flow Detected
P0412	Secondary Air Injection System Switching Valve A Circuit Malfunction
P0413	Secondary Air Injection System Switching Valve A Circuit Open
P0414	Secondary Air Injection System Switching Valve A Circuit Shorted
P0415	Secondary Air Injection System Switching Valve B Circuit Malfunction
P0416	Secondary Air Injection System Switching Valve B Circuit Open
P0417	Secondary Air Injection System Switching Valve B Circuit Shorted
P0418	Secondary Air Injection System Relay A circuit Malfunction
P0419	Secondary Air Injection System Relay B Circuit Malfunction
P0420	Catalyst System Efficiency Below Threshold (Bank 1)
P0421	Warm Up Catalyst Efficiency Below Threshold (Bank 1)
P0422	Main Catalyst Efficiency Below Threshold (Bank 1)
P0423	Heated Catalyst Efficiency Below Threshold (Bank l)
P0424	Heated Catalyst Temperature Below Threshold (Bank 1)
P0430	Catalyst System Efficiency Below Threshold (Bank 2)
P0431	Warm Up Catalyst Efficiency Below Threshold (Bank 2)
P0432	Main Catalyst Efficiency Below Threshold (Bank 2)
P0433	Heated Catalyst Efficiency Below Threshold (Bank 2)
P0434	Heated Catalyst Temperature Below Threshold (Bank 2)
P0440	Evaporative Emission Control System Malfunction
P0441	Evaporative Emission Control System Incorrect Purge flow
P0442	Evaporative Emission Control System leak Detected (small leak)
P0443	Evaporative Emission Control System Purge Control Valve circuit Malfunction
P0444	Evaporative Emission Control System Purge Control Valve Circuit Open
P0445	Evaporative Emission Control System Purge Control Valve Circuit Shorted
P0446	Evaporative Emission Control System Vent Control Circuit Malfunction
P0447	Evaporative Emission Control System Vent Control Circuit Open
P0448	Evaporative Emission Control System Vent Control Circuit Shorted
P0449	Evaporative Emission Control System Vent Valve/Solenoid Circuit Malfunction
P0450	Evaporative Emission Control System Pressure Sensor Malfunction
P0451	Evaporative Emission Control System Pressure Sensor Range/Performance
P0452	Evaporative Emission Control System Pressure Sensor Low Input
P0453	Evaporative Emission Control System Pressure Sensor High Input
P0454	Evaporative Emission Control System Pressure Sensor Intermittent
P0455	Evaporative Emission Control System Tank Detected (gross leak)
P0460	Fuel Level Sensor Circuit Malfunction
P0461	Fuel Level Sensor Circuit Range/Performance
P0462	Fuel level Sensor Circuit Low Input
P0463	Fuel level Sensor Circuit High Input
P0464	Fuel level Sensor Circuit Intermittent
P0465	Purge Flow Sensor Circuit Malfunction
P0466	Purge flow Sensor Circuit Range/Performance
P0467	Purge Flow Sensor Circuit Low Input
P0468	Purge flow Sensor Circuit High Input
P0469	Purge flow Sensor Circuit Intermittent
P0470	Exhaust Pressure Sensor Malfunction
P0471	Exhaust Pressure Sensor Range/Performance
P0472	Exhaust Pressure Sensor Low
P0473	Exhaust Pressure Sensor High
P0474	Exhaust Pressure Sensor Intermittent
P0475	Exhaust Pressure Control Valve Malfunction
P0476	Exhaust Pressure Control Valve Range/Performance
P0477	Exhaust Pressure Control Valve Low
P0478	Exhaust Pressure Control Valve High
P0479	Exhaust Pressure Control Valve Intermittent
P0480	Cooling Fan 1 Control Circuit Malfunction
P0481	Cooling Fan 2 Control Circuit Malfunction
P0482	Cooling Fan 3 Control Circuit Malfunction
P0483	Cooling Fan Rationality Check Malfunction
P0484	Cooling Fan Circuit Over Current
P0485	Cooling Fan Power/Ground Circuit Malfunction

## Vehicle Speed, Idle Control, Auxiliary Inputs
P0500	Vehicle Speed Sensor Malfunction
P0501	Vehicle Speed Sensor Range/Performance
P0502	Vehicle Speed Sensor Circuit Low Input
P0503	Vehicle Speed Sensor Intermittent/Erratic/High
P0505	Idle Control System Malfunction
P0506	Idle Control System RPM lower Than Expected
P0507	Idle Control System RPM higher Than Expected
P0510	Closed Throttle Position Switch Malfunction
P0520	Engine Oil Pressure Sensor/Switch Circuit Malfunction
P0521	Engine Oil Pressure Sensor/Switch Range/Performance
P0522	Engine Oil Pressure Sensor/Switch Low Voltage
P0523	Engine Oil Pressure Sensor/Switch High Voltage
P0530	A/C Refrigerant Pressure Sensor Circuit Malfunction
P0531	A/C Refrigerant Pressure Sensor Circuit Range/Performance
P0532	A/C Refrigerant Pressure Sensor Circuit Low Input
P0533	A/C Refrigerant pressure Sensor Circuit High Input
P0534	Air Conditioner Refrigerant Charge Loss
P0550	Power Steering Pressure Sensor Circuit Malfunction
P0551	Power Steering Pressure Sensor Circuit Range/Performance
P0552	Power Steering Pressure Sensor Circuit Low Input
P0553	Power Steering Pressure Sensor Circuit High Input
P0554	Power Steering Pressure sensor Circuit Intermittent
P0560	System Voltage Malfunction
P0561	System Voltage Unstable
P0562	System Voltage Low
P0563	System Voltage High
P0565	Cruise Control On Signal Malfunction
P0566	Cruise Control Off Signal Malfunction
P0567	Cruise Control Resume Signal Malfunction
P0568	Cruise Control Set Signal Malfunction
P0569	Cruise Control Coast Signal Malfunction
P0570	Cruise Control Accel Signal Malfunction
P0571	Cruise Control/Brake Switch A Circuit Malfunction
P0572	Cruise Control/Brake Switch A Circuit Low
P0573	Cruise Control/Brake Switch A Circuit High
P0574	through P0580 Reserved for Cruise Codes